## Console(new)
Code |  |  | 22022610000320 | 22022610000340
Factory model |  |  | EU-KFR35ZW/BP3N8Y-A2U(RD0)-W(GA) | EU-KFR50ZW/BP3N8Y-A2U(RD0)-W(GA)
Indoor code |  |  | 22022611000167 | 22022611000187
Indoor unit factory model |  |  | EU-KFR35Z/BP3NXY-A2U(RD0)-W(GA) | EU-KFR50Z/BP3NXY-A2U(RD0)-W(GA)
Outdoor code |  |  | 22022716001756 | 22022516001742
Outdoor unit factory model |  |  | EU-KFR35W/BP3N8-X230(RD0)-W(GA) | EU-KFR53W/BP3N8-X330(RD0)-W(GA)-[N]
Model |  |  | MFA2U-12HRFNX-QRD0W(GA)(new) | MFA2U-17HRFNX-QRD0W(GA)(new)
Indoor |  |  | MFA2U-12HRFNX-QRD0W(GA) | MFA2U-17HRFNX-QRD0W(GA)
Outdoor |  |  | MOX230-12HFN8-QRD0W(GA) | MOX330U-18HFN8-QRD0W(GA)
Average | Pdesignc | kW | 3.5 | 5.0
| SEER | W/W | 7.3 | 6.7
| Energy Efficiency Class |  | A++ | A++
| Pdesignh | kW | 2.6 | 4.0
| SCOP | W/W | 4.0 | 4.0
| Energy Efficiency Class |  | A+ | A+
| Tbiv | ℃ | -7 | -7
Warmer | Pdesignh | kW | 3.4 | 5.0
| SCOP | W/W | 5.5 | 5.0
| Energy Efficiency Class |  | A+++ | A++
| Tbiv | ℃ | 2 | 2
Tol |  | ℃ | -15 | -15
Power supply (Indoor ) |  | V,Hz,Ph | 220-240V,1Ph，50Hz | 220-240V,1Ph，50Hz
Power supply (Outdoor ) |  | V,Hz,Ph | 220-240V,1Ph，50Hz | 220-240V,1Ph，50Hz
Cooling | Capacity | Btu/h | 12000（2600~14500) | 17000（9000~19000)
| Capacity | kW | 3.52(0.76~4.25) | 4.98(2.64~5.57)
| Input | W | 1000（170~1350) | 1500（650~1950)
| Current | A | 4.52（1.4~5.9) | 6.70（2.95~8.70)
Heating | Capacity | Btu/h | 13000（1550~16000) | 18000（7500~21500)
| Capacity | kW | 3.81(0.45~4.69) | 5.28(2.20~6.30)
| Input | W | 980（150~1300) | 1420（600~1900)
| current | A | 4.43（1.25~5.95) | 6.40（2.75~8.50)
Indoor fan motor | Model |  | ZKFP-13-8-136 ZKFP-13-8-104 | ZKFP-13-8-136 ZKFP-13-8-104
| Old Model |  | / | /
| Qty |  | 2 | 2
| Input | W | 21*2 | 26*2
| Capacitor | uF | / | /
| Speed(Hi/Mi/Lo) | r/min | 992/884/776 | 1100/1000/900
Indoor coil | a.Number of rows |  | 2 | 2
| b.Tube pitch(a)x row pitch(b) | mm | 21x13.37 | 21x13.37
| c.Fin spacing | mm | 1.3 | 1.3
| d.Fin type (code) |  | Hydrophilic aluminum | Hydrophilic aluminum
| e.Tube outside dia.and type | mm | Φ7,Inner groove tube | Φ7,Inner groove tube
| f.Coil length x height x width | mm | 550x378x26.74 | 550x378x26.74
| g.Number of circuits |  | 2 | 2
Indoor air flow (Hi/Mi/Lo) |  | m3/h | 650/580/490 | 780/690/600
Indoor sound pressure level(Hi/Mi/Lo/Si) |  | dB(A) | 37/34/27 | 41/38/32
Indoor sound power level (Hi) |  | dB(A) | 54 | 55
Outdoor sound pressure level |  | dB(A) | 54 | 55
Outdoor sound power level (Hi) |  | dB(A) | 62 | 63
Indoor unit | Dimension(W*D*H) | mm | 794x206x621 | 794x206x621
| Packing (W*D*H) | mm | 865x280x719 | 865x280x719
| Net/Gross weight | Kg | 14.9/18.8 | 14.9/18.8
Design pressure |  | MPa | 4.3/1.7 | 4.3/1.7
Drainage water pipe dia. |  | mm | ODΦ16mm | ODΦ16mm
Refrigerant piping | Liquid side/ Gas side | mm(inch) | 6.35mm(1/4in)/9.52mm(3/8in) | 6.35mm(1/4in)/12.7mm(1/2in)
Controller |  |  | Remote Control | Remote Control
Operation temperature |  | ℃ | 16~30 | 16~30
Room temperature | Cooling | ℃ | 16~32 | 16~32
| Heating | ℃ | 0~30 | 0~30
Qty’per 20’ /40’ /40'HQ |  |  | 168/344/390 | 168/344/390
Note on D33: the difference of these two motors is the cable length .
Note on E33: the difference of these two motors is the cable length .

## OU
Model |  |  | MOX230-12HFN8-QRD0W(GA) | MOX330U-18HFN8-QRD0W(GA)
Outdoor unit factory model |  |  | EU-KFR35W/BP3N8-X230(RD0)-W(GA) | EU-KFR53W/BP3N8-X330(RD0)-W(GA)-[N]
Code |  |  | 22022716001756 | 22022516001742
Power supply |  | V,Hz,Ph | 220-240V,1Ph，50Hz | 220-240V,1Ph，50Hz
Max. input consumption |  | W | 1850 | 2950
Max. current |  | A | 9 | 13.5
Compressor | Model |  | KSN98D64UFZ3 | KSN140D21UFZ
| Type |  | ROTARY | ROTARY
| Brand |  | GMCC | GMCC
| Capacity | W | 3100 | 4385
| Input | W | 765 | 1140
| Rated current(RLA) | A | 5 | 7.5
| Refrigerant oil/oil charge | ml | VG74/300 | VG74/440
Outdoor fan motor | Model |  | ZKFN-34-10-1-3 | ZKFN-34-10-1
| Old Model |  | / | /
| Qty |  | 1 | 1
| Input | W | 50 | 50
| Capacitor | uF | 0 | 0
| Speed | r/min | 780/600 | 760/650
Outdoor coil | a.Number of rows |  | 1 | 2.0
| b.Tube pitch(a)x row pitch(b) | mm | 21x22 | 21x22
| c.Fin spacing | mm | 1.3 | 1.3
| d.Fin type (code) |  | Hydrophilic aluminum | Hydrophilic aluminum
| e.Tube outside dia.and type | mm | Ф7,Inner groove tube | Ф7,Inner groove tube
| f.Coil length x height x width | mm | 745*504*22 | 860*504*44
| g.Number of circuits |  | 2 | 4
Outdoor air flow |  |  | 2200 | 2100
Throttle type |  |  | EXV | EXV
Outdoor unit | Dimension(W*D*H) | mm | 765x303x555 | 805x330x554
| Packing (W*D*H) | mm | 887x337x610 | 915x370x615
| Net/Gross weight | Kg | 26.6/29 | 32.5/35.2
Refrigerant type | Type |  | R32 | R32
| GWP |  | 675 | 675
| Charged volume | Kg | 0.72 | 1.15
Design pressure |  | MPa | 4.3/1.7 | 4.3/1.7
Refrigerant piping | Liquid side/ Gas side | mm(inch) | 6.35mm(1/4in)/9.52mm(3/8in) | 6.35mm(1/4in)/12.7mm(1/2in)
| Max. refrigerant pipe length | m | 25 | 30
| Max. difference in level | m | 10 | 20
Ambient temperature | Cooling | ℃ | -15～50 | -15～50
| Heating | ℃ | -15～24 | -15～24
Qty’per 20’ /40’ /40'HQ |  |  | 132/264/352 | 114/234/312